## Sheet1
MF Part #`	Vendor #	Vendor	Description	quantity
USB2066-05-RBHM-15-STB-00-00-A	640-2665RBHM15STB00A	Mouser	Mini USB socket	1
CH340C		Ebay	USB interface chip with RTS, DTR control	1
LM1117MPX-3.3/NOPB	LM1117MPX-3.3/NOPBCT-ND	Digikey	3.3V, 800mA linear regulator SOT223-4 package	1
		Pete	0805 10uF ceramic capacitor	1
		Pete	0805 4.7uF ceramic capacitor	1
		Pete	0805 510 ohm resistor	2
		Pete	0805 yellow LED	1
		Pete	0805 blue LED	1
		Digikey	100uF aluminum electrolytic capacitor	1
ESP32-C3-M01		Ebay	AI Thinker ESP32-C3-M1 module 4MB flash	1
TS09-63-25-R-160-SMT-TR	179-TS09625R160SMTTR	Mouser	SPST momentary contact switch – red	1
TS09-63-25-WT-160-SMT-TR	179-TS0925WT160SMTTR	Mouser	SPST momentary contact switch – white	1
JS202011SCQN	611-JS202011SCQN	Mouser	SPDT slide switch	1
		Pete	nine position right angle male header	2
		Pete	10 position long pin female header	4
		Pete	four position right angle male header	1
SLG46881V			Unobtanium. Have four linear, one switching reg
SLG46585V			Unobtanium. Have four linear, one switching reg
Last updated 10/20/2022